## Raw Data & Conversion Math
spatial_pt | pop | point_type | iphone_lat_1 | iphone_long_1 | iphone_lat_2 | iphone_long_2 | reference_id | dist1_from_spatial_pt_ft | dist2_from_spatial_pt_ft | dist3_from_spatial_pt_ft | avg_dist_from_spatial_pt_ft | avg_dist_from_spatial_pt_m | azimuth_from_spatial_pt_mils | azimuth_from_spatial_pt_rads | x_from_spatial_pt_to_reference_m | y_from_spatial_pt_to_reference_m | xval_conversion_B_to_A_meters | yval_conversion_B_to_A_meters | xval_conversion_C_to_A_meters | yval_conversion_C_to_A_meters | xval_conversion_D_to_A_meters | yval_conversion_D_to_A_meters | comments_raw_data_and_conversion_math
A | JWDC | fixed point | 41.1708 | -81.2039 | 41.1719 | -81.2009 | B | 72.225 | 72.215 | 72.215 | 72.2183 | 22.0121 | 3920 | 3.8485 | -14.2957 | -16.7382 | -14.2957 | -16.7382 | -29.0301 | -27.6659 | -44.0154 | -24.2235 | poor precision w/ iPhone GPS; consider re-recording coordinates w/ another device
B | JWDC | fixed point | NA | NA | NA | NA | C | 60.185 | 60.2 | 60.17 | 60.185 | 18.3444 | 4150 | 4.0743 | -14.7344 | -10.9277 | NA | NA | NA | NA | NA | NA
C | JWDC | fixed point | NA | NA | NA | NA | D | 50.465 | 50.435 | 50.435 | 50.445 | 15.3756 | 5030 | 4.9382 | -14.9853 | 3.4424 | NA | NA | NA | NA | NA | NA
D | JWDC | fixed point | NA | NA | NA | NA | NA | NA | NA | NA | NA | NA | NA | NA | NA | NA | NA | NA | NA | NA | NA | NA
E | PS | fixed point | 41.6395 | -83.4377 | 41.6396 | -83.4376 | NA | NA | NA | NA | NA | NA | NA | NA | NA | NA | NA | NA | NA | NA | NA | NA | GPS coordinates more precise than for FP "A" in JWDC, but still variable

## Quick Conversion Reference
spatial_pt | point_type | x_ft | y_ft | x_meters | y_meters | x_meters_newest_version | y_meters_ newest_version | comments_quick_conversion_reference
A | fixed point | 0 | 0 | 0 | 0 | 0 | 0 | "x_meters" = "x_meters_newest_version"; "y_meters" = "y_meters_newest_version"; use values from either
B | fixed point | -46.9021 | -54.9153 | -14.2957 | -16.7382 | -14.2957 | -16.7382 | "x_meters" = "x_meters_newest_version"; "y_meters" = "y_meters_newest_version"; use values from either
C | fixed point | -95.2431 | -90.7674 | -29.0301 | -27.6659 | -29.0301 | -27.6659 | "x_meters" = "x_meters_newest_version"; "y_meters" = "y_meters_newest_version"; use values from either
D | fixed point | -144.4075 | -79.4734 | -44.0154 | -24.2235 | -44.0154 | -24.2235 | "x_meters" = "x_meters_newest_version"; "y_meters" = "y_meters_newest_version"; use values from either
JW1 | aggregate | 10.6397 | 23.0792 | 3.243 | 7.0346 | 3.243 | 7.0346
JW2 | aggregate | 5.6375 | 19.263 | 1.7183 | 5.8714 | 1.7183 | 5.8714
JW3 | aggregate | -5.2853 | -23.5365 | -1.611 | -7.1739 | -1.611 | -7.1739
JW4 | aggregate | -17.2759 | -33.9058 | -5.2657 | -10.3345 | -5.2657 | -10.3345
JW5 | aggregate | -22.6479 | -37.7858 | -6.9031 | -11.5171 | -6.9031 | -11.5171
JW6 | aggregate | -22.118 | -52.9647 | -6.7416 | -16.1436 | -6.7416 | -16.1436
JW7 | aggregate | -55.0671 | -52.87 | -16.7845 | -16.1148 | -16.7845 | -16.1148
JW8 | aggregate | -103.8634 | -4.2981 | -31.6576 | -1.3101 | -31.6576 | -1.3101
JW9 | aggregate | -112.7547 | -39.4469 | -34.3676 | -12.0234 | -34.3676 | -12.0234
JW10 | aggregate | -107.9958 | -44.3145 | -32.9171 | -13.5071 | -32.9171 | -13.5071
JW11 | aggregate | -106.4124 | -49.054 | -32.4345 | -14.9517 | -32.4345 | -14.9517
JW12 | aggregate | -111.611 | -45.9649 | -34.019 | -14.0101 | -34.019 | -14.0101
JW13 | aggregate | -130.9618 | -44.5475 | -39.9171 | -13.5781 | -39.9171 | -13.5781
JW14 | aggregate | -139.4566 | -49.001 | -42.5064 | -14.9355 | -42.5064 | -14.9355
JW15 | aggregate | -146.2947 | -44.1397 | -44.5906 | -13.4538 | -44.5906 | -13.4538
JW16 | aggregate | -119.0367 | -82.7773 | -36.2824 | -25.2305 | -36.2824 | -25.2305
JW17 | aggregate | -115.4558 | -79.5777 | -35.1909 | -24.2553 | -35.1909 | -24.2553
JW18 | aggregate | -115.7754 | -78.4608 | -35.2883 | -23.9149 | -35.2883 | -23.9149
JW19 | aggregate | -110.6907 | -77.834 | -33.7385 | -23.7238 | -33.7385 | -23.7238
JW20 | aggregate | -118.5776 | -72.1855 | -36.1425 | -22.0021 | -36.1425 | -22.0021
JW21 | aggregate | -117.394 | -69.4698 | -35.7817 | -21.1744 | -35.7817 | -21.1744
JW22 | aggregate | -82.2474 | -66.7845 | -25.069 | -20.3559 | -25.069 | -20.3559
JW23 | aggregate | -82.5887 | -61.6503 | -25.1731 | -18.791 | -25.1731 | -18.791
JW24 | aggregate | -82.2304 | -58.0449 | -25.0638 | -17.6921 | -25.0638 | -17.6921
JW25 | aggregate | -91.1143 | -71.9494 | -27.7716 | -21.9302 | -27.7716 | -21.9302

## Soil Sample Locations
spatial_pt_sampled | point_type | sex | pop | aggregate_id | spatial_pt_mapped_in_R | xval_in_R_meters | yval_in_R_meters | actual_xval_of_sample_site_meters | actual_yval_of_sample_site_meters | comments_soil_sample_locations
19 | plant | F | JWDC | JW5 | 19 | -6.8936 | -11.4409 | -6.8936 | -11.4409 | same values as before
63 | plant | F | JWDC | NA | 63 | -42.5732 | -24.5548 | -42.5732 | -24.5548 | same values as before
55–56 | partial aggregate | H | JWDC | JW14 | 55 | -42.4683 | -14.9355 | -42.4397 | -14.9482 | "actual_xval…" and "actual_yval…" = AVERAGE of 55 & 56's respective "x1_meters_standardized_to_fpa" and "y1_meters_standardized_to_fpa" (see "Fall_2018_JWDC_Coordinate_Calculations.xlsx")
9–10 | full aggregate | H | JWDC | JW2 | 9 | 1.6961 | 5.846 | 1.7183 | 5.8714 | "actual_xval… and "actual_yval…" = JW2's coordinates (see "Quick Conversion Reference" sheet of this file)
83–85 | full aggregate | H | JWDC | JW22 | 83 | -24.9801 | -20.3369 | -25.069 | -20.3559 | "actual_xval… and "actual_yval…" = JW22's coordinates (see "Quick Conversion Reference" sheet of this file)
70–75 | full aggregate | F | JWDC | JW18 | 70 | -35.2756 | -23.9371 | -35.2883 | -23.9149 | "actual_xval… and "actual_yval…" = JW18's coordinates (see "Quick Conversion Reference" sheet of this file)
317 | plant | F | PS | PS20 | 317 | -4.13 | 0.66675 | -4.13 | 0.66675 | same values as before
243 | plant | H | PS | PS7 | 243 | -2.9591 | -0.42545 | -2.9591 | -0.42545 | same values as before
352 | plant | H | PS | PS26 | 352 | -5.145 | 0.4445 | -5.145 | 0.4445 | same valuse as before
229 | plant | H | PS | NA | 229 | -3.6703 | -1.3906 | -3.6703 | -1.3906 | same values as before
211 | plant | F | PS | NA | 211 | -0.0889 | -0.10795 | -0.0889 | -0.10795 | same values as before
214 | plant | F | PS | PS2 | 214 | -1.9431 | -0.7874 | -1.9431 | -0.7874 | same values as before